## Sheet1
Common Settings
.Source/Sweep Points | 100
.Repeat | 0
.Source to Measure Delay | 0.1
.Measure Window | 16.667 ms
.NPLC | 1
.Channel | Anode
..Instrument | Bottom 2450
...Model | 2450
...Serial Number | 01419958
..Source Settings
...Mode | DC
...Function | Voltage Sweep
...Type | Linear
...Dual Sweep | Disabled
...Range | Auto
...Start | 0
...Stop | 0.9
...Step | 9.091
...Limit | 0.1
..Measure Settings
...Voltage | Measured
...Current | True
...Range | Auto
...Minimum Range | 1E-08
...Resistance | False
...Power | False
...Auto Zero | On
..Instrument Settings
...Input Terminals | Front
...Sense | 2-Wire
...Output Off | Normal
...High Capacitance | False
index | Time (s) | Voltage (V) | Current (A)
1 | 0 | 3.372e-06 | -3.0192e-09
2 | 0.38258 | 0.0090914 | -5.1402e-09
3 | 0.76514 | 0.018184 | -5.0619e-09
4 | 1.1502 | 0.027291 | -2.074e-09
5 | 1.5328 | 0.036377 | -2.2791e-09
6 | 1.9154 | 0.04547 | -1.3549e-09
7 | 2.2979 | 0.054557 | -1.0611e-09
8 | 2.6805 | 0.063643 | -1.0068e-09
9 | 3.0631 | 0.072734 | 3.2914e-10
10 | 3.4456 | 0.081828 | 1.6156e-09
11 | 3.8282 | 0.090918 | 3.1886e-09
12 | 4.2108 | 0.10001 | 5.0143e-09
13 | 4.5933 | 0.10909 | 7.3214e-09
14 | 5.3149 | 0.11819 | 1.0109e-08
15 | 5.6975 | 0.12728 | 1.3644e-08
16 | 6.0801 | 0.13636 | 1.804e-08
17 | 6.4627 | 0.14545 | 2.3574e-08
18 | 6.8452 | 0.15454 | 3.0446e-08
19 | 7.2278 | 0.16363 | 3.9052e-08
20 | 7.6103 | 0.17272 | 4.9769e-08
21 | 7.9929 | 0.18181 | 6.3193e-08
22 | 8.3754 | 0.19089 | 7.9958e-08
23 | 8.758 | 0.19998 | 1.0096e-07
24 | 9.4381 | 0.2091 | 1.2823e-07
25 | 9.6073 | 0.21822 | 1.6163e-07
26 | 9.7766 | 0.22724 | 2.03e-07
27 | 9.9459 | 0.23636 | 2.5552e-07
28 | 10.1152 | 0.24544 | 3.2135e-07
29 | 10.2845 | 0.25456 | 4.0461e-07
30 | 10.4537 | 0.26363 | 5.0908e-07
31 | 10.623 | 0.27275 | 6.4149e-07
32 | 10.7922 | 0.28177 | 8.0667e-07
33 | 10.9615 | 0.29088 | 1.0175e-06
34 | 11.4198 | 0.29999 | 1.2845e-06
35 | 11.589 | 0.30911 | 1.6228e-06
36 | 11.7583 | 0.31819 | 2.0494e-06
37 | 11.9276 | 0.32725 | 2.5878e-06
38 | 12.0968 | 0.33634 | 3.2709e-06
39 | 12.2661 | 0.34545 | 4.1377e-06
40 | 12.4354 | 0.35453 | 5.2299e-06
41 | 12.6046 | 0.36364 | 6.6149e-06
42 | 12.7739 | 0.37272 | 8.3582e-06
43 | 13.2282 | 0.3818 | 1.0555e-05
44 | 13.3974 | 0.39092 | 1.332e-05
45 | 13.5667 | 0.39999 | 1.6767e-05
46 | 13.736 | 0.40908 | 2.1073e-05
47 | 13.9053 | 0.4182 | 2.6451e-05
48 | 14.0745 | 0.42725 | 3.3066e-05
49 | 14.2438 | 0.43633 | 4.1256e-05
50 | 14.4131 | 0.44545 | 5.1377e-05
51 | 14.5824 | 0.45453 | 6.3725e-05
52 | 14.7517 | 0.46362 | 7.8802e-05
53 | 14.9209 | 0.47273 | 9.7192e-05
54 | 15.3712 | 0.48181 | 0.00011944
55 | 15.5405 | 0.49089 | 0.0001463
56 | 15.7097 | 0.50001 | 0.00017881
57 | 15.879 | 0.50909 | 0.0002178
58 | 16.0483 | 0.51818 | 0.00026466
59 | 16.2176 | 0.52723 | 0.00032069
60 | 16.3869 | 0.53634 | 0.00038836
61 | 16.5561 | 0.54543 | 0.00046931
62 | 16.7254 | 0.55454 | 0.00056689
63 | 16.8947 | 0.56363 | 0.00068369
64 | 17.0639 | 0.57271 | 0.00082406
65 | 17.2332 | 0.58176 | 0.00099232
66 | 17.6835 | 0.5909 | 0.0011976
67 | 17.8528 | 0.59999 | 0.0014431
68 | 18.022 | 0.60911 | 0.00174
69 | 18.1913 | 0.61819 | 0.0020967
70 | 18.3606 | 0.62724 | 0.0025258
71 | 18.5299 | 0.63633 | 0.0030457
72 | 18.6991 | 0.64545 | 0.0036762
73 | 18.8684 | 0.65452 | 0.0044342
74 | 19.0376 | 0.66364 | 0.005353
75 | 19.2069 | 0.67272 | 0.0064569
76 | 19.3762 | 0.68177 | 0.0077817
77 | 19.5455 | 0.69085 | 0.0093784
78 | 19.8548 | 0.7 | 0.011317
79 | 20.024 | 0.70909 | 0.013611
80 | 20.1933 | 0.7182 | 0.016347
81 | 20.3626 | 0.72722 | 0.019544
82 | 20.5318 | 0.73634 | 0.02334
83 | 20.7011 | 0.74543 | 0.027746
84 | 20.8704 | 0.75454 | 0.032847
85 | 21.0396 | 0.76362 | 0.038664
86 | 21.2089 | 0.77274 | 0.045276
87 | 21.3782 | 0.78179 | 0.052637
88 | 21.5474 | 0.79087 | 0.060831
89 | 21.7167 | 0.79996 | 0.069837
90 | 21.886 | 0.80907 | 0.079683
91 | 22.0552 | 0.81816 | 0.090284
92 | 22.2245 | 0.82592 | 0.099998
93 | 22.3938 | 0.82573 | 0.099998
94 | 22.563 | 0.82556 | 0.099998
95 | 22.7323 | 0.82542 | 0.099998
96 | 22.9016 | 0.82528 | 0.099998
97 | 23.0708 | 0.82515 | 0.099998
98 | 23.2401 | 0.82502 | 0.099998
99 | 23.4094 | 0.8249 | 0.099998
100 | 23.5787 | 0.82479 | 0.099998